## examples-check
Example | Group | Subgroup | Description | Comments | UNO | LEONARDO | MEGA | ATtiny84 | ATtiny85
FastPin1 | NOTEST |  | Simple IOPin, IOPort program (compile only, does nothing) | compile only
FastPin2 | IO | OUT | LED blinker (IOPin)
FastPin3 | IO | OUT | LED chaser (IOPort) | use mini LED board |  |  |  |  | -
FastPin4 | IO | IO | Configurable LED chaser (IOPort in/out) | use mini LED board |  |  |  |  | -
FastPin5 | IO | OUT | LED chaser (IOMaskedPort) | use mini LED board |  |  |  |  | -
PinChangeInterrupt1 | PCI | PCI | Use PCI on push button to light LED | use mini LED board
PinChangeInterrupt2 | PCI | PCI | Use PCI on 3 push buttons to light 4 LEDs (IOPin) | [5 empty] | -
PinChangeInterrupt3 | PCI | PCI | Use PCI on 3 push buttons to light 4 LEDs (IOPort) | [5 empty] | -
PinChangeInterrupt4 | PCI | PCI | LED command by 2 buttons (2 PCI ISR). |  |  | - |  |  | -
PinChangeInterrupt5MEGA | PCI | MEGA | LED command by 3 buttons on MEGA specificities. |  | - | - |  | - | -
ExternalInterrupt1 | INT | INT | LED switch based on button (INT ISR, power down)
ExternalInterrupt2 | INT | INT | LED switch based on button (empty ISR, power down)
ExternalInterrupt3 | INT | INT | LED switch based on 2 buttons (2 INT ISR, power down) |  |  |  |  | - | -
UartApp1 | UART | HW-UART | HW UART check with formatted output | only USB |  |  |  | - | -
UartApp2 | UART | SW-UART | SW UARX/UATX with PCI | only USB
UartApp3 | UART | SW-UART | SW UART with PCI | only USB
UartApp4 | UART | SW-UART | SW UART with INT | only USB |  |  |  |  | -
UartApp5 | UART | HW-UART | HW UATX with flash string output | only USB |  | - |  | - | -
UartApp6 | UART | HW-UART | HW UART with iostream conversion checks | only USB |  | - |  | - | -
UartApp7 | UART | SW-UART | SW UATX timing debug example | only USB |  | - | - | - | -
UartApp8 | UART | SW-UART | SW UARX timing debug example | only USB |  | - | - | - | -
UartApp9 | UART | HW-UART | HW UART test of begin/end | only USB |  | - |  | - | -
UartApp10 | UART | HW-UART | HW UART test of begin/end | only USB |  | - |  | - | -
UartApp11 | UART | SW-UART | SW UART test of begin/end | only USB |  | - | - | - | -
UartApp12 | UART | SW-UART | SW UART test of begin/end | only USB |  | - | - | - | -
Flash1 | UTILS | FLASH | Display (UATX) strings and structures from Flash | only USB |  |  |  |  | -
InputCapture1 | TIMER | ICP | Measure button switch duration through timer ICP (UATX) | [5 empty] | -
RTTApp1b | TIMER | RTT | Check all timers with RTT to blink a LED based on delay | just one LED
RTTApp2 | TIMER | RTT | LED blinker based on RTT delay | just one LED
RTTApp3 | TIMER | RTT | Display (UART) RTT microseconds | just one LED
RTTApp4 | TIMER | RTT | LED blinker based on RTTEventCallback (ISR) | just one LED
TimerApp3 | TIMER | TIMER | LED blinker based on CTC Timer (ISR) | just one LED
TimerApp4 | TIMER | TIMER | LED blinker with dimmer based on 2 CTC Timers (2 ISR) | just one LED
TimerSuspendCheck | TIMER | TIMER | Unit tests of suspend/resume timer API | only USB |  |  |  |  | -
TimerTinyX5 | TIMER | TINYX5 | LEDs blinker with ATtinyX5 timer mode specificities | just one LED | - | - | - | -
AnalogPin1 | ANALOG | IN | Display (UATX) analog value/voltage | use mini LED board
AnalogPin2 | ANALOG | IN | Display analog input on 8 LEDs | use mini LED board |  |  |  |  | -
ALLPWM | PWM | PWM | Dim LEDs connected to all available PWM pins of target MCU
PWM1 | PWM | PWM | Dim 1 LED with a pot through 8bits PWM
PWM2 | PWM | PWM | Dim 2 LEDs with 2 pots through 8bits PWM
PWM3 | PWM | PWM | Dim 1 LEDs with 1 pot through 16bits PulseTimer | [5 empty] | -
PWM4 | PWM | PWM | Dim 2 LEDs with 2 pots through 8bits PulseTimer
AnalogComparator1 | ANALOG | ACOMP | Compares 2 analog inputs by polling |  |  | - | -
AnalogComparator2 | ANALOG | ACOMP | Compares 2 analog inputs by ISR |  |  | - | -
AnalogComparator3 | ANALOG | ACOMP | Compares 2 analog inputs by ISR |  |  |  | -
AnalogComparator4 | ANALOG | ACOMP | Compares 1 analog input to bandgap by ISR
AnalogComparator5 | ANALOG | ACOMP | Compares 2 analog inputs then 1 analog input to bandgap by ISR |  |  |  | -
AnalogComparator6 | ANALOG | ACOMP | Compares 1 analog input to bandgap by Input Capture |  |  | - |  |  | -
EventApp1 | EVENT | EVENT | 8 LEDs chaser: events dispatcher, delay, IOPin | use mini LED board |  |  |  |  | -
EventApp2 | EVENT | WATCHDOG | 8 LEDs chaser: events dispatcher, watchdog, IOPort | use mini LED board |  |  |  |  | -
EventApp3 | EVENT | WATCHDOG | 8 LEDs chaser: jobs scheduler, watchdog, IOPort | use mini LED board |  |  |  |  | -
EventApp4 | EVENT | WATCHDOG | 8 LEDs chaser: jobs scheduler, watchdog (power down), IOPort | use mini LED board |  |  |  |  | -
EventApp5 | EVENT | EVENT | LED blinker triggered and configured by buttons-generated events | use mini LED board |  | - | - | - | -
EventApp6 | EVENT | WATCHDOG | LED blinker handled by watchdog-generated events | just one LED
Eeprom1 | EEPROM | EEPROM | Blocking EEPROM read/writes (UATX) | only USB
Eeprom2 | EEPROM | EEPROM | Asynchronous EEPROM writes (UATX) | only USB |  |  |  |  | -
Eeprom3 | EEPROM | EEPROM | Asynchronous EEPROM writes with callback (UATX) | only USB |  |  |  |  | -
Eeprom4 | EEPROM | EEPROM | Check EEMEM variables to read/write EEPROM (UATX) | only USB |  |  |  |  | -
IOStreams1 | NOTEST |  | Check ostream (SW UATX) | compile only | - | - | - | - | -
IOStreams2 | NOTEST |  | Check real Vs. null ostream | compile only | - | - | - | - | -
IOStreams3 | NOTEST |  | Check ostream error handling (UART) | compile only | - | - | - | - | -
ArrayCheck | UTILS | ARRAY | Unit Tests for array container | only USB |  | - | - |  | -
InitializerListCheck | UTILS | INITIALIZER | Unit Tests for initializer_list | only USB |  | - | - |  | -
LifecycleCheck | UTILS | LC | Unit Tests of lifecycle/proxy API | only USB |  | - | - | - | -
FutureCheck | UTILS | FUTURE | Unit Tests of future API | only USB |  | - | - | - | -
FutureCheck | UTILS | FUTURE | Unit Tests of future API used with Lifecycle API | only USB |  | - | - | - | -
QueueCheck | UTILS | QUEUE | Unit Tests of queue container | only USB |  | - | - | - | -
LinkedListCheck | UTILS | LIST | Unit Tests of linked list container | only USB |  | - | - | - | -
UtilsCheck | UTILS | UTILS | Unit Tests of conversion utilities | only USB |  | - | - | - | -
I2CFakeDevice | I2C | I2C | Example to check a fake I2C device does not get wrongly detected | only USB |  | - | - |  | -
AccelGyro0 | I2C | MPU6050 | Check of MPU6050 FIFO push/pop (i2c) | I2C special board |  |  |  |  | -
AccelGyro1 | I2C | MPU6050 | Display (UATX) measures (gyro, accel) from MPU6050 (i2c) | I2C special board |  |  |  |  | -
AccelGyro2 | I2C | MPU6050 | Display (UATX) continuous measures (gyro, accel) from MPU6050 FIFO (i2c) | I2C special board |  |  |  |  | -
DS1307RTC1 | I2C | DS1307 | Change RTC and display (UATX) date/time (i2c) | I2C special board
DS1307RTC2 | I2C | DS1307 | Change RTC, display (UATX) date/time, use RAM and clock generation (i2c) | I2C special board
DS1307RTC3 | I2C | DS1307 | Change RTC and display (UATX) date/time (i2c, asynchronous) | I2C special board |  |  |  | - | -
DS1307RTC4 | I2C | DS1307 | Change RTC and display (UATX) date/time (i2c, asynchronous, with callback) | I2C special board |  |  |  | - | -
Magneto1 | I2C | HMC5883 | Display (UATX) measures (compass) from HMC5883L (i2c) | I2C special board |  |  |  |  | -
Magneto2 | I2C | HMC5883 | Display (UATX) measures (compass) from HMC5883L (i2c, with DRDY interrupt) | I2C special board |  |  |  |  | -
MultiADC00 | SPI | MCP3008 | Check MCP3x0x constexpr (compile only, does nothing)
MultiADC01 | SPI | MCP3008 | MCP3008 pots reading and trace (UATX) (spi)
MultiADC02 | SPI | MCP3008 | MCP3X0X chips support compilation check (spi)
MultiIO1 | I2C | MCP23017 | LED chaser with config buttons and LEDs on MCP23017 2 ports (i2c)
MultiIO2 | I2C | MCP23017 | LED chaser with config buttons and LEDs on MCP23017 1 port (i2c)
MultiIO3 | I2C | MCP23017 | LED chaser with config buttons (callback function) and LEDs on MCP23017 2 ports (i2c) |  |  | - | - | - | -
MultiIO4 | I2C | MCP23017 | LED chaser with config buttons (callback method) and LEDs on MCP23017 2 ports (i2c) |  |  | - | - | - | -
MultiIO5 | I2C | MCP23008 | LED chaser with config buttons (callback method) and LEDs on MCP23008 (i2c) | I2C special board |  | - | - |  | -
MultiIO6 | I2C | MCP23008 | Multiple LED -switch mapper on MCP23008 (i2c) |  |  | - | - | - | -
MultiIO7 | I2C | MCP23008 | Simple LED chaser on MCP23008 (i2c) |  |  | - | - | - | -
Servo1 | SERVO | SERVO | Servo controlled by a pot through 8bits pulse timer | [5 empty] | -
Servo2 | SERVO | SERVO | Servo controlled by a pot through 16bits pulse timer | [5 empty] | -
RF24App1 | SPI | NRF24 | NRF24L01P ping-pong (UATX except ATtiny), no IRQ (spi)
RF24App2 | SPI | NRF24 | NRF24L01P ping-pong (UATX except ATtiny), IRQ (spi) | [5 empty] | -
WinBond | SPI | WINBOND | Trace (UATX) WinBond flash chip read/writes (spi)
Sonar1 | SONAR | SONAR | Display (UATX) sonar range meaures in blocking mode | [5 empty] | -
Sonar2 | SONAR | SONAR | Display (UATX) sonar range meaures in INT mode | [5 empty] | -
Sonar3 | SONAR | SONAR | Display (UATX) sonar range meaures in PCINT mode | [5 empty] | -
Sonar4 | SONAR | SONAR | Display (UATX) range meaures in PCINT mode from 2 distinct sonars | [5 empty] | -
Sonar5 | SONAR | SONAR | Display (UATX) range meaures in PCINT mode from 2 sonars sharing trigger | [5 empty] | -
Sonar6 | SONAR | SONAR | Display (UATX) sonar range meaures in PCINT mode with PCI callback | [5 empty] | -
Sonar7 | SONAR | SONAR | Display (UATX) sonar range meaures in PCINT mode with PCI/TIMEOUT callback | [5 empty] | -
Sonar10 | SONAR | SONAR | Light LEDS based on multiple sonars alarms with callbacks |  |  | - | - | - | -
Sonar11 | SONAR | SONAR | Light LEDS based on auto-trigger multiple sonars alarms with callbacks |  |  | - | - | - | -
tones00 | TONES | TONES | Tone player unit tests | just a buzzer
tones0 | TONES | TONES | Tone player from SRAM (TonePlay) | just a buzzer |  | - | - | - | -
tones1 | TONES | TONES | Tone player from SRAM (QTonePlay) | just a buzzer |  | - | - | - | -
tones2 | TONES | TONES | Tone player from EEPROM (QTonePlay) | just a buzzer |  | - | - | - | -
tones3 | TONES | TONES | Tone player from Flash (QTonePlay) | just a buzzer |  | - | - | - | -
tones4 | TONES | TONES | Tone player from SRAM, stoppable from external interrupt (QTonePlay) | just a buzzer |  | - | - | - | -
tones5 | TONES | TONES | Tone player from SRAM, playing asynchronously from ISR (QTonePlay) | just a buzzer |  | - | - | - | -
tones6 | TONES | TONES | Tone player from Flash, playing 2 channels asynchronously from RTT events (QTonePlay) | just a buzzer |  | - | - | - | -
tones7 | TONES | TONES | Tone player from Flash, playing asynchronously from RTT events (QTonePlay) | just a buzzer |  | - | - | - | -
PCIFuture | UTILS | FUTURE | Example of Future concept usage with PCI ISR
Conway | CONWAY | CONWAY | Game of Life (8x8 LED) 1KB Hackaday |  |  |  | - |  | -

## Status
Data
Group | Subgroup | Sum - UNO | Sum - LEONARDO | Sum - MEGA | Sum - ATtiny84 | Sum - ATtiny85
ANALOG | ACOMP
IN
CONWAY | CONWAY
EEPROM | EEPROM
EVENT | EVENT
WATCHDOG
I2C | DS1307
HMC5883
MCP23008
MCP23017
MPU6050
INT | INT
IO | IO
OUT
PCI | MEGA
PCI
PWM | PWM
SERVO | SERVO
SONAR | SONAR
SPI | MCP3008
NRF24
WINBOND
STREAMS | STREAMS
TIMER | ICP
RTT
TIMER
TINYX5
TONES | TONES
UART | HW-UART
SW-UART
UTILS | FLASH
FUTURE
LC
LIST
QUEUE
UTILS
Total Result